## Sheet3
Step 1: Structure Analysis |  | Step 2:Failure Analysis |  |  | Step 3 Solution Analysis
Item | Process | failure effects | Severity | Failure Cause | Current Detection Method | Solution | Current Prevention Method
Battery | Charging | Failed to charge in | Medium | Battery life, Poor contact | Monitor the Battery power | Reinstall to Frame/Change a new one | Check carefully
Battery | Running | Failed to supply energy to motors and avionics | High | Water, high/low temperature | Moniter the motor perfamance | Crash landing, waiting for changing a new battery | Check carefully and use spare battery
Motor | Running | Abnormal speed | High | Impact, Poor contact | Moniter the motor perfamance | Crash landing, waiting for changing a new motor | Check carefully
Motor | Landing | Failed to turn on/off | High | Involved in foreign body, | Motor failed to activate | Waiting for changing a new motor | Check carefully
Propeller | Landing | Fracture | High | Hit the ground | Gravity Sensor and dashcam warning | Waiting for changing a new propeller | Dashcam assist landing
Propeller | Running | Fracture or break | Very High | material fatigue, hit birds or buildings | Accelaration and rotation Sensor and dashcam warning | Crash landing, return to factory for repair | Dashcam assist flight
Frame | Running | Fracture or break | Very High | material fatigue, hit birds or buildings | Accelaration and rotation Sensor warning | Crash landing, waiting for changing a new propeller | Dashcam assist flight
Frame | Loading | Fracture | High | Too heavy parcel | Obersving by delivery team | Repair and Change a new UAV | Select a light parcel, fly back
Arm | Running | Bending | High | Too heavy parcel, strong wind | Dashcam warning | Fly back and Change an arm | Select a light parcel
avionics | Running | losing contact | Very High | thunder, system collapses, signal interference | Losing contact with UAV | Searching and call police | Add PCB shield
avionics | Collecting Data | Failed to autoflight | High | GPS interference | Losing contact with UAV or crash | Searching and call police | Add PCB shield, add No-fly zone
Sensor | Collecting Data | Failed | Medium | Sensor broken, high/low temperature | Lost data of a specific tensor | Change a new sensor | Check carefully
Hook | Loading | Fracture or banding | Medium | Too heavy parcel | Obersving by delivery team | Change a new hook | Check carefully
Landing gear | Landing | Fracture | High | Too heavy parcel, landing heavily | Gravity Sensor and dashcam warning | Fly back and Change a landing gear | Dashcam assist landing, add buffer device